## Engine Performance
Engine | Year | Number | Thrust | Total Thrust | m/s@1000 | M@1000 | m/s@5000 | M@5000 | m/s@10000 | M@10000 | m/s@12000 | M@12000 | m/s@15000 | M@15000 | Mach Limit 15 km
AL-31F | 1985 | [13 empty] | 2.7
AL-31FM | 2007 | [13 empty] | 2.7
AL-41F-1S | 2008 | [13 empty] | 2.67 | 1.232
AL-7F | 1955 | 1 | 88.8 | 88.8 | 554.5 | 1.61 | 568.9 | 1.72 | 589.5 | 1.91 | 598.2 | 2 | 600.1 | 2.09 | 2.48
AL-7F-1 | 1959 | 1 | 94.1 | 94.1 | 595.8 | 1.73 | 608.1 | 1.84 | 628.4 | 2.03 | 636.2 | 2.13 | 636.4 | 2.21 | 2.75
AL-7F-2 | 1960 | [13 empty] | 2.74
Atar 09B | 1959 | [13 empty] | 2.62
Atar 09K-50 | 1966 | [13 empty] | 2.79
Atar 101D | 1954 | 3 | 29.42 | 88.26 | 527.7 | 1.56 | 533.6 | 1.64 | 541.2 | 1.77 | 540.5 | 1.81 | 529.5 | 1.82 | 1.99
Atar 101E-3 | 1957 | [13 empty] | 2.57
Avon Mk.107 | 1951 | 2 | 33.4 | 66.8 | 466.6 | 1.38 | 467.3 | 1.43 | 474.6 | 1.55 | 473.1 | 1.59 | 456.9 | 1.57 | 2.05
Avon Mk.114R | 1954 | 2 | 42.3 | 84.6 | 563.8 | 1.63 | 595.2 | 1.8 | 612.3 | 1.98 | 619.9 | 2.07 | 620.4 | 2.16 | 2.42
Avon Mk.200R | 1960 | 1 | 63.9 | 63.9 | 539.7 | 1.59 | 549.4 | 1.69 | 562.8 | 1.84 | 565.4 | 1.89 | 558.7 | 1.9 | 2.6
Avon Mk.302 | 1965 | 1 | 72.77 | 72.77 | 588.1 | 1.73 | 596.9 | 1.83 | 611.2 | 2 | 614.9 | 2.06 | 608.8 | 2.1 | 2.8
CJ805-3B | 1960 | [13 empty] | 2.44
D-18T | 1982 | [13 empty] | 2.3
D-30F6 | 1975 | [13 empty] | 3.35
Derwent V | 1945 | 4 | 15.56 | 62.24 | 325.1 | 0.94 | 314.9 | 0.95 | 294.9 | 0.95 | 280.5 | 0.94 | 259.1 | 0.89 | 1.83
F100-PW-100 | 1972 | [13 empty] | 2.8
F100-PW-220 | 1978 | [13 empty] | 2.83
F100-PW-229 | 1989 | [13 empty] | 2.99
F100-PW-229EEP | 2009 | [13 empty] | 3.11
F100-PW-229PYBBN | 1993 | [13 empty] | 2.99
F119-PW-100 | 1997 | [13 empty] | 2.89
F135-PW-100 | 2006 | [13 empty] | 3.11
F135-PW-600 | 2006 | [13 empty] | 3.11
F404-GE-400 | 1978 | [13 empty] | 2.79
F404-GE-402 | 1987 | [13 empty] | 2.75
GE4/J5P | 1973 | [13 empty] | 3.55
GE4/J6H | 1975 | [13 empty] | 3.56
GEnx-2B67B | 2011 | [13 empty] | 2.69
J35-A-11 | 1946 | 4 | 16.68 | 66.72 | 390.7 | 1.13 | 426.7 | 1.29 | 463.2 | 1.5 | 477.9 | 1.6 | 463.4 | 1.61 | 1.77
J35-A-17 | 1951 | 4 | 21.8 | 87.2 | [6 empty] | 532.8 | 1.78 |  |  | 1.76
J47-GE-15 | 1950 | 3 | 26.69 | 80.07 | 413.7 | 1.22 | 444.3 | 1.36 | 477.6 | 1.56 | 491.6 | 1.65 | 503.4 | 1.74 | 1.68
J47-GE-25A | 1953 | 3 | 32.03 | 96.09 | 412 | 1.21 |  |  |  |  | 488.3 | 1.64 |  |  | 1.84
J47-GE-27 | 1952 | 3 | 26.47 | 79.41 | 423.4 | 1.26 | 451.3 | 1.39 | 475.5 | 1.56 | 490.6 | 1.64 | 497.7 | 1.71 | 1.62
J48-P-5 | 1950 | 2 | 38.9 | 77.8 | 325.9 | 0.94 | 390.4 | 1.18 | 448.1 | 1.45 | 443.4 | 1.48 | 429.8 | 1.49 | 1.81
J48-P-8 | 1952 | 2 | 39.32 | 78.64 | 328.3 | 0.95 | 400.6 | 1.21 | 440.1 | 1.42 | 436 | 1.46 | 422.2 | 1.47 | 1.99
J57-P-1W | 1952 | [13 empty] | 2.18
J57-P-20A | 1960 | 1 | 83.2 | 83.2 | 597.6 | 1.73 | 608 | 1.84 | 626.9 | 2.03 | 635.2 | 2.12 | 633.4 | 2.2 | 2.5
J57-P-21 | 1954 | 1 | 75.4 | 75.4 | 572 | 1.69 | 580.6 | 1.78 | 596.1 | 1.95 | 598.8 | 2.01 | 590.4 | 2.03 | 2.45
J57-P-420 | 1967 | [13 empty] | 2.58
J57-P-43WA | 1957 | [13 empty] | 2.48
J57-P-7A | 1955 | [13 empty] | 2.44
J57-P-8 | 1951 | 1 | 64.5 | 64.5 | 449.1 | 1.33 | 493.3 | 1.51 | 513.1 | 1.68 | 515.2 | 1.73 | 504.7 | 1.74 | 2.01
J58-P-4 | 1966 | 1 | 151.2 | 151.2 | 759.7 | 2.24 | 764.1 | 2.34 | 767.9 | 2.51 | 765.2 | 2.56 | 755.8 | 2.6 | 3.6
J58-P-4A | 1997 | [13 empty] | 3.75
J58-P-4B | 1997 | [13 empty] | 3.75
J67-W-3 | 1957 | [13 empty] | 2.59
J75-P-17 | 1956 | 1 | 109 | 109 | 591.9 | 1.75 | 604.8 | 1.85 | 625.2 | 2.04 | 629.1 | 2.1 | 626.2 | 2.16 | 2.65
J75-P-19 | 1958 | 1 | 111.2 | 111.2 | [6 empty] | 660.9 | 2.21 |  |  | 2.65
J75-P-5A | 1958 | 1 | 131.2 | 131.2 | [6 empty] | 725.7 | 2.43 |  |  | 2.77
J79-GE-10 | 1966 | [13 empty] | 2.55
J79-GE-11 | 1964 | [13 empty] | 2.51
J79-GE-119 | 1980 | [13 empty] | 2.68
J79-GE-17 | 1967 | [13 empty] | 2.54
J79-GE-2A | 1958 | 1 | 71.84 | 71.84 | [6 empty] | 602.3 | 2.01 |  |  | 2.36
J79-GE-3A | 1957 | 1 | 66.72 | 66.72 | [6 empty] | 578.1 | 1.93 |  |  | 2.4
J79-GE-8 | 1962 | 1 | 75.62 | 75.62 | [6 empty] | 612.1 | 2.05 |  |  | 2.46
J79-IAI-J1E | 1982 | [13 empty] | 2.75
J79-MTU-J1K | 1972 | [13 empty] | 2.62
J79-P-5C | 1960 | [13 empty] | 2.49
J85-GE-21 | 1972 | [13 empty] | 2.36
J85-GE-4 | 1958 | [13 empty] | 2.34
J85-GE-5 | 1959 | [13 empty] | 2.27
J93-GE-3 | 1964 | [13 empty] | 3.35
JT3C-6 | 1957 | [13 empty] | 2.48
JT8D-1 | 1963 | [13 empty] | 2.34
JT8D-17 | 1974 | [13 empty] | 2.38
JT8D-209 | 1979 | [13 empty] | 2.55
JT8D-219 | 1985 | [13 empty] | 2.6
Jumo 004B-1 | 1943 | [13 empty] | 1.46
Jumo 004D-4 | 1944 | [13 empty] | 1.41
Model 304-2 | 1959 | 1 | 60.1 | 60.1 | 678.7 | 2 | 702.1 | 2.15 | 702.7 | 2.3 | 699.7 | 2.34 | 685.1 | 2.36 | 3.3
NK-144 | 1968 | [13 empty] | 2.63
NK-144A | 1973 | [13 empty] | 2.83
NK-22 | 1969 | [13 empty] | 2.59
NK-25 | 1977 | [13 empty] | 2.76
NK-32 | 1981 | [13 empty] | 2.78
NK-32-02 | 2020 | [13 empty] | 3.11
NK-8 | 1964 | [13 empty] | 2.09
NK-8-2 | 1968 | [13 empty] | 2.26
NK-8-2U | 1973 | [13 empty] | 2.17
NK-86 | 1976 | [13 empty] | 2.22
NK-88 | 1980 | [13 empty] | 2.43
NK-89 | 1989 | [13 empty] | 2.44
Olympus 593-610 | 1969 | [13 empty] | 3
R-11F-300 | 1959 | [13 empty] | 2.54
R-11F2-300 | 1960 | 1 | 60.8 | 60.8 | 575.7 | 1.7 | 584.7 | 1.79 | 599.6 | 1.96 | 602.8 | 2.02 | 595.7 | 2.05 | 2.55
R-11F2S-300 | 1964 | [13 empty] | 2.53
R-13-300 | 1968 | [13 empty] | 2.77
R-13F-300 | 1970 | [13 empty] | 2.77
R-13F2-300 | 1971 | [13 empty] | 2.77
R-15B-300 | 1964 | [13 empty] | 2.96
R-15BD-300 | 1969 | [13 empty] | 3.35
R-15BF2-300 | 1973 | [13 empty] | 3.51
R-25-300 | 1971 | [13 empty] | 2.94
R-79-300 | 1986 | [13 empty] | 2.75
R-79M-300 | 1997 | [13 empty] | 2.85
R-79V-300 | 1987 | [13 empty] | 2.74
RB.162-31 | 1965 | [13 empty] | 1.66
RB.162-4D | 1967 | [13 empty] | 1.7
RD-36-51A | 1978 | [13 empty] | 3.19
RD-500 | 1947 | 4 | 15.7 | 62.8 | 329.8 | 0.96 | 319.8 | 0.97 | 302.7 | 0.98 | 288.3 | 0.96 | 263.1 | 0.91 | 1.83
RD-9AF2-300 | 1960 | [13 empty] | 2.4
RD-9B | 1951 | 2 | 31.9 | 63.8 | 454.3 | 1.32 | 488.3 | 1.48 | 506.9 | 1.64 | 514.4 | 1.72 | 512.1 | 1.78 | 2
RD-9BF-811 | 1957 | 2 | 36.9 | 73.8 | 508.1 | 1.47 | 520.8 | 1.57 | 539.2 | 1.74 | 545.5 | 1.82 | 545.4 | 1.9 | 2.4
RM12 | 1988 | [13 empty] | 2.83
Sapphire Mk.101 | 1953 | 2 | 36.9 | 73.8 | 477.6 | 1.38 | 465.5 | 1.41 | 477.7 | 1.55 | 480.4 | 1.61 | 473.2 | 1.65 | 2.2
Sapphire Mk.203 | 1955 | 2 | 48.9 | 97.8 | 507.6 | 1.47 | 516.9 | 1.56 | 528.4 | 1.71 | 531.3 | 1.78 | 528 | 1.84 | 2.46
VK-1 | 1949 | 3 | 26.47 | 79.41 | 324.9 | 0.96 | 315.9 | 0.97 | 300.3 | 0.98 | 287.3 | 0.96 | 264.4 | 0.91 | 1.81
Welland | 1943 | [13 empty] | 1.79
WP-13 | 1984 | [13 empty] | 2.78
WP-13A-II | 1988 | [13 empty] | 2.88
WP-13F | 1989 | [13 empty] | 2.88
WP-13FI | 1994 | [13 empty] | 3.07
WP-6 | 1959 | [13 empty] | 2.12
WP-6A | 1965 | [13 empty] | 2.23
WP-6A-III | 1984 | [13 empty] | 2.84
WP-6Z | 1971 | [13 empty] | 2.36
WP-7 | 1966 | [13 empty] | 2.54
WP-7A | 1969 | [13 empty] | 2.54
WP-7B | 1978 | [13 empty] | 2.54
WP-7BM | 1982 | [13 empty] | 2.77
WS-10A | 2004 | [13 empty] | 2.64
WS-10B | 2008 | [13 empty] | 3.1
WS-10B-III | 2018 | [13 empty] | 3.1
Tested using Rascal Ranger w/ infinite fuel, modified with 2 intakes
Unfortunately, these test results are useless above ~M1.75 due to the intake TPR curve
Mach limit tested using rocketplane at 15 km with jet at full throttle

## Reference Engine Settings
Engine | Stock | Year | Use | Mass (kg) | Thrust (Dry) | Thrust (Wet) | SFC | Area | BPR | CPR | FPR | Mdes | Tdes | eta_c | eta_t | eta_n | FHV | TIT | TAB | T3 | TPR
Derwent Mk.1 | TRUE | 1943 | Meteor F.1 | 443 |  |  |  | 0.075 | 0 | 4.5 | 0 | 0.3 | 270 | 0.95 | 0.98 | 0.9 | 25 | 1000 | 0 |  | 0.95
Welland | TRUE | 1943 | Meteor F.1 | 386 | 7.21 | 0 | 1.118 | 0.083 | 0 | 3.8 | 0 | 0.3 | 280 | 0.95 | 0.98 | 0.8 | 27 | 923 | 0 | 500 | 0.95
Jumo 004 | TRUE | 1944 | Me 262 | 720 |  |  |  | 0.1 | 0 | 3.14 | 0 | 0.3 | 280 | 0.95 | 0.98 | 0.8 | 25 | 900 | 0
Derwent V |  | 1945 | Meteor F.4 | 570 | 15.56 | 0 | 1.03 | 0.124 | 0 | 4 | 0 | 0.5 | 260 | 0.95 | 0.98 | 0.8 | 27 | 1168 | 0 | 500 | 0.95
J35-A-11 |  | 1946 | D-558-1 | 1113 | 16.68 | 0 | 1.12 | 0.2 | 0 | 4 | 0 | 0.3 | 280 | 0.95 | 0.98 | 0.8 | 25 | 1030 | 0 | 500 | 0.95
Nene Mk.102 | TRUE | 1946 | Attacker FB Mk.2 | 753 |  |  |  | 0.19 | 0 | 4.44 | 0 | 0.8 | 260 | 0.95 | 0.98 | 0.8 | 27 | 1030 | 0 |  | 0.95
RD-500 |  | 1947 | Yak-23 | 600 | 15.7 | 0 | 1.07 | 0.124 | 0 | 4 | 0 | 0.5 | 250 | 0.95 | 0.98 | 0.8 | 27 | 1148 | 0 | 500 | 0.95
VK-1 |  | 1949 | MiG-15Bis | 814 | 26.47 | 0 | 1.069 | 0.2 | 0 | 4.4 | 0 | 0.8 | 260 | 0.95 | 0.98 | 0.8 | 27 | 1148 | 0 | 520 | 0.95
J47-GE-15 |  | 1950 | RB-45C | 1141 | 23.13 | 26.69 | 1.12 | 0.19 | 0 | 4.5 | 0 | 0.3 | 280 | 0.95 | 0.98 | 0.9 | 29 | 1080 | 0 | 500 | 0.95
J48-P-5 |  | 1950 | F-94C | 939 | 28.2 | 36.9 | 1.16 | 0.221 | 0 | 4.4 | 0 | 0.8 | 260 | 0.95 | 0.98 | 0.85 | 27 | 1050 | 1384 | 520 | 0.95
Avon Mk.107 |  | 1951 | Hunter Prototype | 1300 | 33.4 | 0 | 0.883 | 0.335 | 0 | 7 | 0 | 0.8 | 260 | 0.95 | 0.98 | 0.8 | 27 | 1100 | 0 | 625 | 0.95
J35-A-17 |  | 1951 | F-84D | 1025 | 21.8 | 0 | 1.08 | 0.2 | 0 | 4.7 | 0 | 0.3 | 280 | 0.95 | 0.98 | 0.8 | 25 | 1100 | 0 | 520 | 0.95
J57-P-8 |  | 1951 | F4D | 2155 | 45.3 | 64.5 | 0.8 | 0.24 | 0 | 11.7 | 0 | 0.8 | 260 | 0.95 | 0.98 | 0.7 | 29 | 1080 | 1685 | 705 | 0.95
RD-9B |  | 1951 | MiG-19 | 695 | 25.5 | 31.9 | 0.96 | 0.14 | 0 | 7.14 | 0 | 0.8 | 270 | 0.95 | 0.98 | 0.7 | 22 | 1133 | 1365 | 630 | 0.95
J47-GE-27 | TRUE | 1952 | F-86F | 1158 | 26.47 | 0 | 0.902 | 0.19 | 0 | 5.5 | 0 | 0.3 | 280 | 0.95 | 0.98 | 0.9 | 29 | 1080 | 0 | 520 | 0.95
J48-P-8 |  | 1952 | F9F-6 | 940 | 32.2 | 37.8 | 1.14 | 0.221 | 0 | 4.5 | 0 | 0.8 | 260 | 0.95 | 0.98 | 0.85 | 27 | 1100 | 1167 | 550 | 0.95
J57-P-1W |  | 1952 | XB-52 | 1991 | 40.03 | 50.71 | 0.78 | 0.24 | 0 | 10 | 0 | 0.8 | 260 | 0.95 | 0.98 | 0.9 | 29 | 1080 | 0 | 705 | 0.95
J47-GE-25A |  | 1953 | B-47E | 1158 | 25.22 | 32.03 | 0.902 | 0.19 | 0 | 5.5 | 0 | 0.3 | 280 | 0.95 | 0.98 | 0.9 | 29 | 1080 | 0 | 550 | 0.95
Sapphire Mk.101 |  | 1953 | Hunter F.2 | 1383 | 36.9 | 0 | 0.9 | 0.28 | 0 | 7 | 0 | 0.8 | 260 | 0.95 | 0.98 | 0.8 | 27 | 1050 | 0 | 650 | 0.95
Atar 101D |  | 1954 | Vautour IA | 940 | 29.42 | 0 | 1.089 | 0.206 | 0 | 4.5 | 0 | 0.8 | 260 | 0.95 | 0.98 | 0.8 | 27 | 1080 | 0 | 550 | 0.95
Avon Mk.114R |  | 1954 | Super Mystère B1 | 1400 | 33.4 | 42.3 | 0.863 | 0.335 | 0 | 7 | 0 | 0.9 | 250 | 0.95 | 0.98 | 0.7 | 27 | 1100 | 1359 | 690 | 0.85
J57-P-21 | TRUE | 1954 | F-100C | 2155 | 45.4 | 75.4 | 0.77 | 0.24 | 0 | 13 | 0 | 0.9 | 250 | 0.95 | 0.98 | 0.7 | 35 | 1144 | 2825 | 800 | 0.95
AL-7F |  | 1955 | Su-7 | 2347 | 66.7 | 88.8 | 0.99 | 0.53 | 0 | 9.5 | 0 | 0.9 | 250 | 0.95 | 0.98 | 0.7 | 27 | 1133 | 1546 | 750 | 0.85
J57-P-7A |  | 1955 | U-2 | 1900 | 49.82 | 0 | 0.77 | 0.24 | 0 | 13 | 0 | 0.8 | 260 | 0.95 | 0.98 | 0.95 | 35 | 1144 | 0 | 800 | 0.95
Sapphire Mk.203 |  | 1955 | Javelin FAW 7 | 1383 | 48.9 | 0 | 0.885 | 0.28 | 0 | 7 | 0 | 0.8 | 260 | 0.95 | 0.98 | 0.8 | 27 | 1100 | 0 | 750 | 0.95
J75-P-17 | TRUE | 1956 | F-106A | 2665 | 76.51 | 109 | 0.8 | 0.4 | 0 | 12 | 0 | 0.9 | 250 | 0.95 | 0.98 | 0.7 | 30 | 1150 | 1797 | 825 | 0.85
Atar 101E-3 |  | 1957 | Griffon II | 940 | 34.3 | 0 | 0.079 | 0.206 | 0 | 4.8 | 0 | 0.8 | 260 | 0.95 | 0.98 | 0.8 | 27 | 1080 | 0 | 650 | 0.95
J57-P-43WA |  | 1957 | B-52E | 1957 | 49.82 | 61.16 | 0.77 | 0.24 | 0 | 12.5 | 0 | 0.8 | 260 | 0.95 | 0.98 | 0.9 | 35 | 1144 | 0 | 800 | 0.95
J67-W-3 |  | 1957 | XF-103 | 3447 | 57.6 | 99.42 | 0.795 | 0.45 | 0 | 10.5 | 0 | 0.9 | 250 | 0.95 | 0.98 | 0.9 | 29 | 1089 | 2498 | 760 | 0.85
J79-GE-3A |  | 1957 | F-104A | 1508 | 43.59 | 66.72 | 0.847 | 0.29 | 0 | 12 | 0 | 0.9 | 250 | 0.95 | 0.98 | 0.7 | 28 | 1150 | 2075 | 775 | 0.85
JT3C-6 |  | 1957 | B707-120 | 1921 | 49.82 | 60.05 | 0.785 | 0.24 | 0 | 12.5 | 0 | 0.8 | 260 | 0.8 | 0.98 | 0.9 | 35 | 1144 | 0 | 800 | 0.95
RD-9BF-811 | TRUE | 1957 | MiG-19R | 750 | 29.4 | 36.9 | 1.02 | 0.14 | 0 | 7.4 | 0 | 0.8 | 270 | 0.95 | 0.98 | 0.7 | 22 | 1133 | 1374 | 700 | 0.95
J75-P-19 |  | 1958 | F-105B | 2703 | 72.06 | 111.2 | 0.79 | 0.4 | 0 | 12 | 0 | 0.9 | 250 | 0.95 | 0.98 | 0.7 | 30 | 1200 | 2200 | 825 | 0.85
J75-P-5A |  | 1958 | XF8U-3 | 2703 | 76.51 | 131.2 | 0.8 | 0.4 | 0 | 12 | 0 | 0.9 | 250 | 0.95 | 0.98 | 0.7 | 30 | 1200 | 2717 | 850 | 0.85
J79-GE-2A |  | 1958 | F4H-1F | 1642 | 46.04 | 71.84 | 0.87 | 0.29 | 0 | 12.5 | 0 | 0.9 | 250 | 0.95 | 0.98 | 0.7 | 28 | 1200 | 2250 | 775 | 0.85
J85-GE-4 | TRUE | 1958 | T-2C | 180 | 13.1 | 0 | 0.98 | 0.085 | 0 | 6.5 | 0 | 0.7 | 250 | 0.95 | 0.98 | 0.8 | 28 | 1167 | 0 | 650 | 0.95
AL-7F-1 |  | 1959 | Su-7B | 2100 | 68.6 | 94.1 | 0.977 | 0.53 | 0 | 9.1 | 0 | 0.9 | 250 | 0.95 | 0.98 | 0.7 | 27 | 1203 | 1743 | 800 | 0.85
Atar 09B |  | 1959 | Mirage IIIA | 1582 | 40.92 | 58.84 | 1.01 | 0.29 | 0 | 5.7 | 0 | 0.9 | 250 | 0.95 | 0.98 | 0.7 | 29 | 1208 | 1923 | 700 | 0.85
J85-GE-5 |  | 1959 | T-38A | 265 | 11.9 | 17.1 | 1.03 | 0.085 | 0 | 6.5 | 0 | 0.9 | 250 | 0.95 | 0.98 | 0.7 | 28 | 1167 | 1855 | 650 | 0.85
Model 304-2 |  | 1959 | SUNTAN | 2500 | 32.1 | 60.1 | 0.381 | 0.24 | 0 | 5.1 | 0 | 0.9 | 250 | 0.95 | 0.98 | 0.7 | 98 | 1500 | 4049 | 850 | 0.85
R-11F-300 |  | 1959 | MiG-21F | 1146 | 38.26 | 56.41 | 0.941 | 0.25 | 0 | 8.85 | 0 | 0.9 | 250 | 0.95 | 0.98 | 0.7 | 30 | 1150 | 1925 | 750 | 0.85
WP-6 |  | 1959 | J-6 | 708 | 25.49 | 31.87 | 0.99 | 0.14 | 0 | 7.14 | 0 | 0.8 | 270 | 0.95 | 0.98 | 0.7 | 22 | 1143 | 1375 | 650 | 0.95
AL-7F-2 |  | 1960 | Tu-128 | 2100 | 68.6 | 94.1 | 0.91 | 0.53 | 0 | 9.3 | 0 | 0.9 | 250 | 0.95 | 0.98 | 0.7 | 27 | 1203 | 1743 | 800 | 0.85
Avon Mk.200R |  | 1960 | Lightning F.1 | 1400 | 50.04 | 63.92 | 0.88 | 0.335 | 0 | 7.8 | 0 | 0.9 | 250 | 0.95 | 0.98 | 0.7 | 29 | 1200 | 1508 | 740 | 0.85
CJ805-3B |  | 1960 | CV880 | 1457 | 51.82 | 0 | 0.784 | 0.29 | 0 | 13 | 0 | 0.8 | 260 | 0.95 | 0.98 | 0.9 | 28 | 1205 | 0 | 800 | 0.95
J57-P-20A |  | 1960 | F-8E | 2155 | 47.6 | 83.2 | 0.77 | 0.24 | 0 | 13 | 0 | 0.9 | 250 | 0.95 | 0.98 | 0.7 | 35 | 1144 | 3129 | 810 | 0.85
J79-GE-5C |  | 1960 | B-58 | 1642 | 45.81 | 69.39 | 0.843 | 0.29 | 0 | 12.5 | 0 | 0.9 | 250 | 0.95 | 0.98 | 0.7 | 28 | 1200 | 2120 | 800 | 0.85
R-11F2-300 |  | 1960 | MiG-21PF | 1174 | 38.26 | 60.82 | 0.96 | 0.25 | 0 | 8.8 | 0 | 0.9 | 250 | 0.95 | 0.98 | 0.7 | 30 | 1150 | 2238 | 750 | 0.85
RD-9AF2-300 |  | 1960 | Yak-27R | 750 | 29.4 | 37.2 | 1.02 | 0.14 | 0 | 7.2 | 0 | 0.8 | 270 | 0.95 | 0.98 | 0.7 | 22 | 1133 | 1397 | 700 | 0.95
CJ805-23B |  | 1961 | CV990 | 1692 | 71.6 | 0 | 0.53 | 0.4 | 1.4 | 13 | 1.66 | 0.9 | 250 | 0.95 | 0.98 | 0.9 | 28 | 1205 | 0 |  | 0.95
J79-GE-8 |  | 1962 | F-4B | 1665 | 48.49 | 75.62 | 0.86 | 0.29 | 0 | 12.9 | 0 | 0.9 | 250 | 0.95 | 0.98 | 0.7 | 28 | 1200 | 2247 | 800 | 0.85
JT8D-1 |  | 1963 | B727 | 1454 | 62.275 | 0 | 0.585 | 0.4 | 1.07 | 15.4 | 1.93 | 0.8 | 250 | 0.95 | 0.98 | 0.9 | 28 | 1300 | 0 | 800 | 0.95
RB.153-61R | TRUE | 1963 | VJ 101 | 650 | 30.5 | 51.8 |  | 0.13 | 0.7 | 18 | 3 | 0.8 | 260 | 0.95 | 0.98 | 0.7 | 24 | 1350 | 2340 |  | 0.85
J79-GE-11 |  | 1964 | F-104G | 1615 | 44.48 | 70.28 | 0.843 | 0.29 | 0 | 12.9 | 0 | 0.9 | 250 | 0.95 | 0.98 | 0.7 | 28 | 1200 | 2307 | 810 | 0.85
J93-GE-3 | TRUE | 1964 | XB-70 | 2368 | 97.86 | 137.89 | 0.7 | 0.6 | 0 | 9.5 | 0 | 0.3 | 280 | 0.95 | 0.98 | 0.7 | 22.5 | 1422 | 2174 | 950 | 0.85
NK-8 |  | 1964 | Il-62 | 2498 | 93.16 | 0 | 0.628 | 0.5 | 1 | 19.4 | 2.15 | 0.8 | 250 | 0.95 | 0.98 | 0.9 | 24 | 1143 | 0 | 800 | 0.95
R-11F2S-300 |  | 1964 | MiG-21PFM | 1194 | 38.26 | 60.56 | 0.95 | 0.25 | 0 | 8.9 | 0 | 0.9 | 250 | 0.95 | 0.98 | 0.7 | 30 | 1150 | 2218 | 750 | 0.85
R-15B-300 |  | 1964 | MiG-25 | 2706 | 73.54 | 109.8 | 1.23 | 0.3 | 0 | 4.75 | 0 | 0.9 | 250 | 0.95 | 0.98 | 0.8 | 32 | 1215 | 2086 | 750 | 0.85
Avon Mk.302 | TRUE | 1965 | Lightning F.6 | 1300 | 56.45 | 72.77 | 0.85 | 0.335 | 0 | 8.4 | 0 | 0.8 | 260 | 0.95 | 0.98 | 0.8 | 29 | 1250 | 1600 | 800 | 0.85
RB.162-31 |  | 1965 | Mirage IIIV | 125 | 24.47 | 0 | 0.96 | 0.1 | 0 | 4.5 | 0 | 0 | 290 | 0.95 | 0.98 | 0.7 | 24 | 1350 | 0 | 500 | 0.95
WP-6A |  | 1965 | J-6A | 725 | 29.4 | 36.8 | 1 | 0.14 | 0 | 7.44 | 0 | 0.8 | 270 | 0.95 | 0.98 | 0.7 | 22 | 1193 | 1438 | 675 | 0.95
Atar 09K-50 | TRUE | 1966 | Mirage F1 | 1582 | 49.18 | 70.6 | 0.98 | 0.29 | 0 | 6.2 | 0 | 0.9 | 250 | 0.95 | 0.98 | 0.8 | 30 | 1208 | 1916 | 750 | 0.85
J58-P-4 | TRUE | 1966 | SR-71 | 2835 | 111.2 | 151.2 | 0.8 | 0.58 | 0 | 8.5 | 0 | 0.3 | 280 | 0.95 | 0.98 | 0.9 | 32 | 1363 | 1940 | 1000 | 0.85
J79-GE-10 |  | 1966 | F-4J | 1749 | 52.8 | 79.45 | 0.843 | 0.29 | 0 | 13.4 | 0 | 0.9 | 250 | 0.95 | 0.98 | 0.7 | 28 | 1261 | 2198 | 825 | 0.85
WP-7 |  | 1966 | J-7 | 1151 | 38.25 | 56.39 | 0.989 | 0.25 | 0 | 8.85 | 0 | 0.9 | 250 | 0.95 | 0.98 | 0.7 | 30 | 1188 |  | 750 | 0.85
J57-P-420 |  | 1967 | F-8H | 2195 | 55.2 | 87.2 | 0.87 | 0.24 | 0 | 13 | 0 | 0.9 | 250 | 0.95 | 0.98 | 0.7 | 35 | 1144 | 2556 | 825 | 0.85
J79-GE-17 | TRUE | 1967 | F-4E | 1740 | 52.8 | 79.62 | 0.843 | 0.29 | 0 | 13.5 | 0 | 0.9 | 250 | 0.95 | 0.98 | 0.7 | 28 | 1261 | 2208 | 825 | 0.85
RB.162-4D |  | 1967 | Do-31 | 125 | 19.57 | 0 | 0.96 | 0.1 | 0 | 4.3 | 0 | 0 | 290 | 0.95 | 0.98 | 0.7 | 24 | 1300 | 0 | 500 | 0.95
NK-144 |  | 1968 | Tu-144 | 3540 | 127.49 | 171.62 | 0.965 | 0.72 | 0.6 | 14.2 | 2.45 | 0.9 | 250 | 0.95 | 0.98 | 0.7 | 24 | 1360 | 1355 | 850 | 0.85
NK-8-2 |  | 1968 | Tu-154 | 2100 | 93.16 | 0 | 0.576 | 0.5 | 1 | 21.5 | 2.15 | 0.8 | 250 | 0.95 | 0.98 | 0.9 | 24 | 1143 | 0 | 850 | 0.95
R-13-300 |  | 1968 | MiG-21M | 1205 | 39.9 | 63.7 | 0.959 | 0.25 | 0 | 8.9 | 0 | 0.9 | 250 | 0.95 | 0.98 | 0.7 | 30 | 1278 | 2508 | 800 | 0.85
NK-22 |  | 1969 | Tu-22M | 3540 | 127.49 | 215.75 | 0.917 | 0.72 | 0.6 | 14.75 | 2.45 | 0.9 | 250 | 0.95 | 0.98 | 0.7 | 24 | 1390 | 2183 | 800 | 0.85
Olympus 593 Mk.610 |  | 1969 | Concorde | 3175 | 139.4 | 169.2 | 0.87 | 0.58 | 0 | 15.5 | 0 | 0.9 | 250 | 0.95 | 0.98 | 0.9 | 29 | 1467 | 1664 | 950 | 0.85
R-15BD-300 |  | 1969 | MiG-25RB | 2706 | 86.3 | 109.8 | 1.2 | 0.3 | 0 | 4.75 | 0 | 0.9 | 250 | 0.95 | 0.98 | 0.8 | 32 | 1215 | 1514 | 850 | 0.85
WP-7A |  | 1969 | J-8 | 1158 | 43.15 | 58.84 | 0.997 | 0.25 | 0 | 8.85 | 0 | 0.9 | 250 | 0.95 | 0.98 | 0.7 | 30 | 1288 |  | 750 | 0.85
CF6-6 |  | 1970 | DC-10-10 | 3709 | 184.6 | 0 | 0.35 | 0.57 | 5.9 | 25 | 1.5 | 0.8 | 250 | 0.95 | 0.98 | 0.9 | 32 | 1600 | 0 | 900 | 0.95
R-13F-300 |  | 1970 | MiG-21MF | 1132 | 40.22 | 64.75 | 0.959 | 0.25 | 0 | 8.9 | 0 | 0.9 | 250 | 0.95 | 0.98 | 0.7 | 30 | 1298 | 2590 | 800 | 0.85
CF6-50A |  | 1971 | DC-10-30 | 4003 | 218 | 0 | 0.385 | 0.57 | 4.24 | 29.2 | 1.7 | 0.8 | 250 | 0.95 | 0.98 | 0.9 | 32 | 1600 | 0 | 900 | 0.95
J52-P-408 | TRUE | 1971 | A-4M | 1051 |  |  |  | 0.255 | 0 | 14.6 | 0 | 0.8 | 270 | 0.95 | 0.98 | 0.9 | 25 | 1300 | 0 |  | 0.95
R-13F2-300 |  | 1971 | Su-15TM | 1132 | 40.22 | 68.95 | 0.959 | 0.25 | 0 | 8.9 | 0 | 0.9 | 250 | 0.95 | 0.98 | 0.7 | 30 | 1298 | 2937 | 800 | 0.85
RB.162-81 |  | 1971 | VAK 191B | 125 | 26.73 | 0 | 0.96 | 0.1 | 0 | 4.5 | 0 | 0 | 290 | 0.95 | 0.98 | 0.7 | 24 | 1350 | 0 | 500 | 0.95
WP-6Z |  | 1971 | J-12I | 750 | 24.5 | 39.7 | 1.02 | 0.14 | 0 | 7.44 | 0 | 0.8 | 270 | 0.95 | 0.98 | 0.7 | 22 | 1193 | 2412 | 700 | 0.95
F100-PW-100 |  | 1972 | F-15A | 1442 | 65.26 | 106 | 0.73 | 0.29 | 0.71 | 24.8 | 3.8 | 0.9 | 250 | 0.95 | 0.98 | 0.7 | 22.5 | 1553 | 2005 | 1000 | 0.95
J79-MTU-J1K |  | 1972 | F-104G | 1615 | 46.7 | 71.17 | 0.843 | 0.29 | 0 | 12.4 | 0 | 0.9 | 250 | 0.95 | 0.98 | 0.7 | 28 | 1261 | 2255 | 825 | 0.85
J85-GE-21 |  | 1972 | F-5E | 290 | 16 | 22.2 | 1.24 | 0.085 | 0 | 8.1 | 0 | 0.9 | 250 | 0.95 | 0.98 | 0.8 | 28 | 1250 | 1853 | 700 | 0.85
R-25-300 |  | 1972 | MiG-21Bis | 1212 | 40.3 | 97.1 | 0.96 | 0.25 | 0 | 9.5 | 0 | 0.9 | 250 | 0.95 | 0.98 | 0.8 | 30 | 1313 | 5000 | 850 | 0.85
TF34-GE-100 | TRUE | 1972 | A-10 | 653 | 40.32 | 0 | 0.37 | 0.135 | 6.24 | 20 | 1.5 | 0.8 | 250 | 0.95 | 0.98 | 0.9 | 32 | 1496 | 0 | 900 | 0.95
GE4/J5P | TRUE | 1973 | Boeing 2707 | 5100 | 220 | 281 | 1.04 | 0.7 | 0 | 12.5 | 0 | 1 | 280 | 0.95 | 0.98 | 0.9 | 36 | 1533 | 1966 | 1100 | 0.85
JTF17A-20L |  | 1973 | L-2000 | 4648 | 169.6 | 270.2 | 0.75 | 0.9 | 1.3 | 13 | 2.87 | 1 | 280 | 0.95 | 0.98 | 0.9 | 36 | 1533 | 1683 | 1100 | 0.85
NK-144A |  | 1973 | Tu-144S | 3540 | 147.1 | 196.13 | 0.925 | 0.72 | 0.53 | 14.75 | 2.45 | 0.9 | 250 | 0.95 | 0.98 | 0.7 | 24 | 1390 | 1397 | 900 | 0.85
NK-8-2U |  | 1973 | Tu-154A | 2100 | 102.97 | 0 | 0.569 | 0.5 | 1.05 | 23.2 | 2.15 | 0.8 | 250 | 0.95 | 0.98 | 0.9 | 24 | 1143 | 0 | 850 | 0.95
R-15BF2-300 |  | 1973 | MiG-25M | 2706 | 98.07 | 142.2 | 1 | 0.3 | 0 | 4.9 | 0 | 0.9 | 250 | 0.95 | 0.98 | 0.8 | 32 | 1315 | 2129 | 900 | 0.85
JT8D-17 |  | 1974 | B737 | 1560 | 71.17 | 0 | 0.6 | 0.4 | 0.96 | 16.9 | 1.91 | 0.8 | 250 | 0.95 | 0.98 | 0.9 | 28 | 1300 | 0 | 825 | 0.95
Pegasus 11 Mk.103 | TRUE | 1974 | Harrier GR.3 | 400 |  |  |  | 0.1 | 1.3 | 14.6 | 2 | 0.8 | 250 | 0.95 | 0.98 | 0.9 | 25.5 | 1496 | 0 |  | 0.95
D-30F6 | FALSE | 1975 | MiG-31 | 2416 | 93.2 | 152 | 0.706 | 0.44 | 0.57 | 21.2 | 3 | 0.9 | 250 | 0.95 | 0.98 | 0.7 | 22 | 1660 | 3400 | 1100 | 0.85
GE4/J6H |  | 1975 | Boeing 2707 | 5610 | 297 | 0 | 1 | 0.75 | 0 | 12.4 | 0 | 1 | 280 | 0.95 | 0.98 | 0.9 | 36 | 1656 | 0 | 1100 | 0.85
NK-86 |  | 1976 | Il-86 | 2750 | 127.49 | 0 | 0.52 | 0.6 | 1.18 | 27.8 | 2.15 | 0.8 | 250 | 0.95 | 0.98 | 0.9 | 24 | 1260 | 0 | 900 | 0.95
TF34-GE-400A |  | 1976 | S-3B | 670 | 41.25 | 0 | 0.363 | 0.135 | 6.24 | 21 | 1.5 | 0.8 | 250 | 0.95 | 0.98 | 0.9 | 32 | 1496 | 0 | 900 | 0.95
NK-25 |  | 1977 | Tu-22M3 | 3575 | 142.2 | 245.17 | 0.7 | 0.72 | 1.45 | 25.9 | 1.85 | 0.9 | 250 | 0.95 | 0.98 | 0.7 | 28 | 1597 | 1891 | 1000 | 0.85
F100-PW-220 |  | 1978 | F-15C | 1472 | 65.26 | 106 | 0.73 | 0.29 | 0.71 | 25 | 3.8 | 0.9 | 250 | 0.95 | 0.98 | 0.7 | 22.5 | 1553 | 2005 | 1010 | 0.95
F404-GE-400 |  | 1978 | F/A-18A | 991 | 47.15 | 71.17 | 0.853 | 0.232 | 0.34 | 25 | 3.9 | 0.9 | 250 | 0.95 | 0.98 | 0.7 | 22.5 | 1621 | 2298 | 1000 | 0.95
RD-36-51A |  | 1978 | Tu-144D | 4125 | 158.4 | 196.1 | 0.747 | 0.63 | 0 | 15.8 | 0 | 0.9 | 250 | 0.95 | 0.98 | 0.7 | 28 | 1355 | 1600 | 1000 | 0.85
WP-7B |  | 1978 | J-7II | 1191 | 43.15 | 59.82 | 1.03 | 0.25 | 0 | 8.85 | 0 | 0.9 | 250 | 0.95 | 0.98 | 0.7 | 30 | 1288 |  | 750 | 0.85
JT8D-209 |  | 1979 | MD-80 | 2081 | 84.07 | 0 | 0.5 | 0.5 | 1.74 | 21 | 1.92 | 0.8 | 250 | 0.95 | 0.98 | 0.9 | 28 | 1411 | 0 | 900 | 0.95
CFM56-2A2 |  | 1980 | E-3D, E-6B | 2186 | 106.76 | 0 | 0.37 | 0.35 | 5.9 | 25.4 | 1.8 | 0.8 | 250 | 0.95 | 0.98 | 0.9 | 24 | 1628 | 0 | 950 | 0.95
J79-GE-119 |  | 1980 | F-16/79 | 1745 | 53.6 | 82.29 | 0.834 | 0.29 | 0 | 13.4 | 0 | 0.9 | 250 | 0.95 | 0.98 | 0.7 | 28 | 1276 | 2316 | 850 | 0.85
NK-88 |  | 1980 | Tu-155 | 2300 | 102.97 | 0 | 0.222 | 0.5 | 1.05 | 23.2 | 2.15 | 0.8 | 250 | 0.95 | 0.98 | 0.9 | 98 | 1700 | 0 | 900 | 0.95
NK-32 |  | 1981 | Tu-160 | 3650 | 137.29 | 245.17 | 0.658 | 0.72 | 1.36 | 28.2 | 1.85 | 0.9 | 250 | 0.95 | 0.98 | 0.7 | 28 | 1630 | 2113 | 1025 | 0.85
CF6-80A |  | 1982 | A310-200 | 3973 | 213.5 | 0 | 0.357 | 0.57 | 4.59 | 27.3 | 1.7 | 0.8 | 250 | 0.95 | 0.98 | 0.9 | 32 | 1650 | 0 | 950 | 0.95
D-18T | FALSE | 1982 | An-124 | 4082 | 229.8 | 0 | 0.345 | 0.49 | 5.6 | 25 | 1.8 | 0.3 | 270 | 0.95 | 0.98 | 0.9 | 30 | 1600 | 0 | 900 | 0.95
J79-IAI-J1E |  | 1982 | Kfir C.7 | 1740 | 49.4 | 83.4 | 0.843 | 0.29 | 0 | 12.2 | 0 | 0.9 | 250 | 0.95 | 0.98 | 0.7 | 28 | 1261 | 2767 | 850 | 0.85
WP-7BM |  | 1982 | J-7IIH | 1174 | 43.15 | 60.6 | 1.014 | 0.25 | 0 | 8.85 | 0 | 0.9 | 250 | 0.95 | 0.98 | 0.7 | 30 | 1288 |  | 800 | 0.85
CF34-1A |  | 1983 | Challenger 601 | 737 | 40.66 | 0 | 0.36 | 0.135 | 6.24 | 21 | 1.5 | 0.8 | 250 | 0.95 | 0.98 | 0.9 | 32 | 1477 | 0 | 900 | 0.95
WP-13 |  | 1984 | J-7III | 1235 | 39.23 | 62.77 | 0.96 | 0.25 | 0 | 8.8 | 0 | 0.9 | 250 | 0.95 | 0.98 | 0.7 | 30 | 1243 |  | 800 | 0.85
WP-6A-III |  | 1984 | Q-5I | 725 | 29.4 | 36.8 | 0.985 | 0.14 | 0 | 7.44 | 0 | 0.8 | 270 | 0.95 | 0.98 | 0.7 | 22 | 1193 | 1439 | 800 | 0.95
AL-31F |  | 1985 | Su-27 | 1520 | 76.2 | 122.4 | 0.75 | 0.3 | 0.571 | 23 | 3.54 | 0.8 | 250 | 0.95 | 0.98 | 0.7 | 32 | 1665 | 2377 | 950 | 0.85
CF6-50E2 |  | 1985 | E-4B | 3977 | 233.5 | 0 | 0.371 | 0.57 | 4.31 | 30.4 | 1.7 | 0.8 | 250 | 0.95 | 0.98 | 0.9 | 32 | 1650 | 0 | 950 | 0.95
JT8D-219 | TRUE | 1985 | Super 27 | 2150 | 93.41 | 0 | 0.519 | 0.5 | 1.72 | 20 | 1.9 | 0.8 | 250 | 0.95 | 0.98 | 0.9 | 28 | 1411 | 0 | 900 | 0.95
R-79-300 |  | 1986 | Project 48-1 | 2750 | 102.8 | 147.1 | 0.66 | 0.5 | 0.81 | 22 | 3 | 0.8 | 250 | 0.95 | 0.98 | 0.7 | 24 | 1600 | 1641 | 950 | 0.85
F404-GE-402 | FALSE | 1987 | F/A-18C | 996 | 53.16 | 78.75 | 0.85 | 0.232 | 0.27 | 26 | 2.3 | 0.9 | 250 | 0.95 | 0.98 | 0.7 | 22.5 | 1717 | 2398 | 1000 | 0.95
R-79V-300 |  | 1987 | Yak-41 | 2750 | 107.65 | 153.77 | 0.647 | 0.5 | 0.81 | 22 | 3 | 0.8 | 250 | 0.95 | 0.98 | 0.7 | 24 | 1630 | 1661 | 950 | 0.85
RD-41 | TRUE | 1987 | Yak-41 | 290 | 40.21 | 0 | 1.4 | 0.13 | 0 | 6.28 | 0 | 0 | 288 | 0.95 | 0.98 | 0.7 | 24 | 1480 | 0 |  | 0.95
CFM56-5A1 |  | 1988 | A320-111 | 2270 | 111.2 | 0 | 0.332 | 0.35 | 6 | 31.3 | 1.8 | 0.8 | 250 | 0.95 | 0.98 | 0.9 | 24 | 1537 | 0 | 950 | 0.95
RM12 |  | 1988 | JAS-39 | 1055 | 54.01 | 80.51 | 0.84 | 0.232 | 0.31 | 27 | 2.3 | 0.9 | 250 | 0.95 | 0.98 | 0.7 | 22.5 | 1717 | 2371 | 1025 | 0.95
WP-13A-II |  | 1988 | J-8II | 1306 | 41.19 | 63.45 | 0.989 | 0.25 | 0 | 8.8 | 0 | 0.9 | 250 | 0.95 | 0.98 | 0.7 | 30 | 1288 |  | 825 | 0.85
F100-PW-229 | FALSE | 1989 | F-15E | 1721 | 79.2 | 129.4 | 0.726 | 0.29 | 0.36 | 32.4 | 3.8 | 0.9 | 250 | 0.95 | 0.98 | 0.7 | 22.5 | 1755 | 2864 | 1100 | 0.95
NK-89 |  | 1989 | Tu-155 | 2100 | 102.97 | 0 | 0.556 | 0.5 | 1.05 | 23.2 | 2.15 | 0.8 | 250 | 0.95 | 0.98 | 0.9 | 29 | 1243 | 0 | 900 | 0.95
WP-13F |  | 1989 | J-7C | 1198 | 43.15 | 63.26 | 0.989 | 0.25 | 0 | 8.8 | 0 | 0.9 | 250 | 0.95 | 0.98 | 0.7 | 30 | 1288 |  | 825 | 0.85
F100-PW-229PYBBN |  | 1993 | F-15 ACTIVE | 1796 | 79.2 | 129.4 | 0.726 | 0.29 | 0.36 | 32.4 | 3.8 | 0.9 | 250 | 0.95 | 0.98 | 0.7 | 22.5 | 1755 | 2864 | 1100 | 0.95
CFM56-5B3 | FALSE | 1994 | A321-200 | 2381 | 148.1 | 0 | 0.34 | 0.35 | 5.4 | 34.4 | 1.8 | 0.8 | 250 | 0.95 | 0.98 | 0.9 | 24 | 1633 | 0 | 950 | 0.95
WP-13FI |  | 1994 | J-7D | 1220 | 45.11 | 66.69 | 0.989 | 0.25 | 0 | 9.2 | 0 | 0.9 | 250 | 0.95 | 0.98 | 0.7 | 30 | 1288 |  | 875 | 0.85
CF34-3B | TRUE | 1995 | Challenger 604 | 757 | 41.01 | 0 | 0.346 | 0.135 | 6.24 | 21 | 1.5 | 0.8 | 250 | 0.95 | 0.98 | 0.9 | 32 | 1477 | 0 | 900 | 0.95
PW545 | TRUE | 1996 | Excel | 377 |  |  |  | 0.0315 | 3 | 5 | 1.7 | 0.3 | 270 | 0.95 | 0.98 | 0.7 | 24 | 1200 | 0 |  | 0.95
F119-PW-100 | FALSE | 1997 | F-22 | 1770 | 115.65 | 155.69 | 0.61 | 0.35 | 0.45 | 35 | 3 | 0.9 | 250 | 0.95 | 0.98 | 0.7 | 27 | 1970 | 2048 | 1100 | 0.85
FJ44-2A | TRUE | 1997 | Premier 1A | 250 |  |  |  | 0.024 | 3.28 | 12 | 3 | 0.3 | 280 | 0.95 | 0.98 | 0.8 | 22.5 | 1291 | 0 |  | 0.95
J58-P-4A |  | 1997 | SR-71 | 2835 | 116.8 | 158.8 | 0.8 | 0.58 | 0 | 8.5 | 0 | 0.3 | 280 | 0.95 | 0.98 | 0.9 | 32 | 1405 | 2000 | 1050 | 0.85
J58-P-4B |  | 1997 | SR-71 | 2835 | 116.8 | 172.4 | 0.8 | 0.58 | 0 | 8.5 | 0 | 0.3 | 280 | 0.95 | 0.98 | 0.9 | 32.5 | 1405 | 2357 | 1050 | 0.85
R-79M-300 |  | 1997 | Yak-141 | 2880 | 123.19 | 176.15 | 0.647 | 0.5 | 0.73 | 25 | 3 | 0.8 | 250 | 0.95 | 0.98 | 0.7 | 24 | 1665 | 1748 | 1000 | 0.85
FJ33 | TRUE | 1998 | Vision SF-50 | 140 |  |  |  | 0.02 | 3 | 5 | 1.7 | 0.3 | 270 | 0.95 | 0.98 | 0.8 | 24 | 1200 | 0 |  | 0.95
WS-10A |  | 2004 | J-11B | 1794 | 89.17 | 132 | 0.695 | 0.3 | 0.78 | 30.5 | 3.4 | 0.8 | 250 | 0.95 | 0.98 | 0.7 | 32 | 1747 | 1929 | 1000 | 0.85
AL-31FM | TRUE | 2007 | Su-27SM | 1557 | 76.2 | 130.4 | 0.657 | 0.3 | 0.6 | 23 | 3.54 | 0.8 | 250 | 0.95 | 0.98 | 0.7 | 32 | 1665 | 2665 | 950 | 0.85
WS-10B |  | 2008 | J-10C | 1794 | 99.87 | 144 | 0.695 | 0.31 | 0.87 | 30.5 | 3.4 | 0.8 | 250 | 0.95 | 0.98 | 0.7 | 32 | 1747 | 1771 | 1000 | 0.85
AL-41F-1S |  | 2009 | Su-35 | 1604 | 86.3 | 142.2 | 0.79 | 0.31 | 0.6 | 23 | 3.54 | 0.8 | 250 | 0.95 | 0.98 | 0.7 | 32 | 1745 | 2575 | 1000 | 0.85
F100-PW-229EEP |  | 2009 | F-16V | 1681 | 79.2 | 144.6 | 0.69 | 0.29 | 0.36 | 35 | 3.8 | 0.9 | 250 | 0.95 | 0.98 | 0.7 | 22.5 | 1755 | 3576 | 1150 | 0.95
GEnx-2B67 | TRUE | 2011 | 747-8 | 5613 | 295.81 | 0 | 0.32 | 0.62 | 8 | 44.7 | 1.7 | 0.8 | 250 | 0.95 | 0.98 | 0.9 | 32 | 1800 | 0 | 1100 | 0.95
F135-PW-100 | FALSE | 2015 | F-35 | 1700 | 125 | 191 | 0.6 | 0.34 | 0.56 | 28 | 3 | 0.8 | 260 | 0.95 | 0.98 | 0.7 | 24 | 2270 | 2842 | 1100 | 0.9
F135-PW-600 |  | 2015 | F-35B | 1850 | 120 | 182 | 0.6 | 0.34 | 0.56 | 30 | 3 | 0.8 | 260 | 0.95 | 0.98 | 0.7 | 24 | 2270 | 2800 | 1100 | 0.9
WS-10B-III |  | 2018 | J-20 | 1844 | 99.87 | 144 | 0.695 | 0.31 | 0.87 | 30.5 | 3.4 | 0.8 | 250 | 0.95 | 0.98 | 0.7 | 32 | 1747 | 1771 | 1000 | 0.85
AL-41F1 | TRUE | 2020 | Su-35S | 1420 |  |  |  | 0.3 | 0.6 | 30 | 1.7 | 0.8 | 250 | 0.95 | 0.98 | 0.7 | 32 | 1600 | 3200 |  | 0.85
J85-GE-21-Chimera |  | 2020 | Quarterhorse | 480 | 16 | 24.4 | 1.24 | 0.085 | 0 | 8.1 | 0 | 0.9 | 250 | 0.95 | 0.98 | 0.9 | 28
NK-32-02 |  | 2020 | Tu-160M2 | 3650 | 137.29 | 245.17 | 0.638 | 0.72 | 1.36 | 28.2 | 1.85 | 0.9 | 250 | 0.95 | 0.98 | 0.7 | 28 | 1650 | 2133 | 1200 | 0.85

## Intake TPR Curves
Type | 0 | 1 | 1.5 | 2 | 2.5 | 3 | 3.5 | 4 | 8
Adjustable Ramp | 0.85 | 0.96 |  | 0.95 |  |  |  | 0.65 | 0
Fixed Cone | 0.85 | 0.9 | 0.95 | 0.95 |  | 0.8 |  | 0.65 | 0
Pitot Tube | 0.95 | 0.97 | 0.9 |  | 0.45 |  | 0
DSI | 0.9 | 0.97 | 0.95 |  |  | 0.6 |  | 0

## Engine Pricing
Manual Entry: | [9 empty] | Source:
Cost Improvement Slope | Afterburner? (0/1) | TIT(K) | drywt(kg) |  | Production Cost (T1) (m2001$) | Production Cost (T1) (KSP Funds) |  | Production Cost (T375) (m2001$) | Production Cost (T375) (KSP Funds) | https://www.rand.org/content/dam/rand/pubs/monograph_reports/2005/MR1596.pdf
0.97 | 1 | 796 | 1000 | 0.34685 | 1.4146 | 254.6279 | 0.094119 | 1.0987 | 197.7643
| Dev Cost (new engine) (m2001$) | Dev Cost (new engine) (KSP Funds)
3.2788 | 26.545 | 4778.1052
sfc (lb/hour/lb) | Full Scale Test Hours |  | Dev Cost (derivative) (m2001$) | Dev Cost (derivative) (KSP Funds)
1 | 1000 | -0.54498 | 0.57985 | 104.3732
AutoCalculate For: | WP-13FI | 1994
Cost Improvement Slope | Afterburner? (0/1) | TIT(K) | drywt(kg) |  | Production Cost (T1) (m2001$) | Production Cost (T1) (KSP Funds) |  | Production Cost (T375) (m2001$) | Production Cost (T375) (KSP Funds)
0.97 | 1 | 1288 | 1220 | 1.1507 | 3.1604 | 568.8798 | 0.89818 | 2.4551 | 441.9251
| Dev Cost (new engine) (m2001$) | Dev Cost (new engine) (KSP Funds)
5.8848 | 359.5443 | 64717.9813
sfc (lb/hour/lb) | Full Scale Test Hours |  | Dev Cost (derivative) (m2001$) | Dev Cost (derivative) (KSP Funds) | [5 empty] | atm | K | S
1.03 | 5000 | 3.6317 | 37.7761 | 6799.6911 | [5 empty] | 1 | 250 | 6.6519
TAB Estimator: | [9 empty] | 1.1 | 256.9 | 6.6518
FPR | BPR | Bypass Temp | Thrust (Dry) | Thrust (Wet) | TAB |  |  |  |  | 1.2 | 263.5 | 6.6523
0 | 0 | 205 | 45.11 | 66.69 | 2167.6161 |  |  |  |  | 1.4 | 275 | 6.6509
|  | Effective TOT |  |  | 2167.6161 |  |  |  |  | 1.8 | 296 | 6.6527
|  | 991.76 | [7 empty] | 2.6 | 328 | 6.6502

## RJ55 Tuning
RJ55 thrust table
35 kft:
10668 | Speed | Thrust | far = 0.25, A = 0.54, FHV=18 |  | far = 0.15, A = 0.54, FHV=18 |  | far = 0.10, A = 0.54, FHV=18 |  |  | far = 0.10, A = 0.66, FHV = 17 |  | far = 0.10, A = 0.654, FHV = 17
| @M2.0 | 63.38 | 67.8 | 1.0697 | 61.6 | 0.97192 | 54.3 | 0.85674 | 0.98525 | 65.3 | 1.0303 | 64.7 | 1.0208
| @M2.20 | 91.19 | 97.2 | 1.0659 | 87.4 | 0.95844 | 76.4 | 0.83781 | 0.96348 | 92 | 1.0089 | 91 | 0.99792
| @M2.40 | 120.1 | 135.1 | 1.1249 | 120.1 | 1 | 104.2 | 0.86761 | 0.99775 | 125.2 | 1.0425 | 124.1 | 1.0333
| @M2.45 | 133.45 | 144.7 | 1.0843 | 129.6 | 0.97115 | 112.2 | 0.84076 | 0.96688 | 134.7 | 1.0094 | 133.7 | 1.0019 | 2200
45kft: |  |  |  | 0.014563 |  | -0.00076519 |  | -0.015973 |  |  | -0.020927 |  | -0.018953
13716 | Speed | Thrust | far = 0.25
| @M2.0 | 37.81 | 42.6 | 1.1267 | 38.7 | 1.0235 | 34.2 | 0.90452 | 1.0402 | 41.1 | 1.087 | 40.8 | 1.0791
| @M2.20 | 55.6 | 61.1 | 1.0989 | 55.2 | 0.99281 | 48.3 | 0.86871 | 0.99901 | 58.1 | 1.045 | 57.8 | 1.0396
| @M2.40 | 73.39 | 84.7 | 1.1541 | 75.8 | 1.0328 | 66.1 | 0.90067 | 1.0358 | 79.4 | 1.0819 | 78.6 | 1.071
| @M2.60 | 93.41 | 115.9 | 1.2408 | 102.4 | 1.0962 | 88.4 | 0.94637 | 1.0883 | 106.1 | 1.1359 | 105.3 | 1.1273
| @M2.80 | 117.88 | 145.5 | 1.2343 | 135.1 | 1.1461 | 115.6 | 0.98066 | 1.1278 | 138.7 | 1.1766 | 137.5 | 1.1664
| @M3.00 | 144.56 | 150.4 | 1.0404 | 147.7 | 1.0217 | 145.1 | 1.0037 | 1.1543 | 148 | 1.0238 | 147.9 | 1.0231 | 2298
55kft: |  |  |  | 0.10762 |  | 0.12254 |  | 0.076136 |  |  | 0.089606 |  | 0.087361
16764 | @M3.0 | 88.96 | [9 empty] | 109 | 1.2253 | 2281
65kft:
19812 | @M3.0 | 55.6 | [9 empty] | 65.4 | 1.1763 | 2290

## RJ47 Tuning
RJ47 thrust table
55 kft:
16764 | Speed | Thrust | far = 0.10, A = 0.341, FHV=24.5 |  | far = 0.06676, A = 0.341, FHV=24.5 |  | far = 0.05, A = 0.341, FHV=24.5 |  | far = 0.04, A = 0.341, FHV=24.5 |  | far = 0.04, A = 0.445, FHV=24.4
| @M2.6 | 30.69 | 35.1 | 1.1437 | 29.9 | 0.97426 | 26.1 | 0.85044 | 23.1 | 0.75269 | 30.1 | 0.98078
| @M2.65 | 32.47 | 37.7 | 1.1611 | 32 | 0.98553 | 27.9 | 0.85925 | 24.8 | 0.76378 | 32.1 | 0.9886
| @M2.70 | 34.7 | 40.4 | 1.1643 | 34.3 | 0.98847 | 29.8 | 0.85879 | 26.3 | 0.75793 | 34.2 | 0.98559
| @M2.75 | 36.25 | 43.2 | 1.1917 | 36.5 | 1.0069 | 31.6 | 0.87172 | 28 | 0.77241 | 36.4 | 1.0041
| @M2.8 | 38.03 | 46.1 | 1.2122 | 39 | 1.0255 | 33.7 | 0.88614 | 29.7 | 0.78096 | 38.7 | 1.0176
| @M2.85 | 39.37 | 49.3 | 1.2522 | 41.5 | 1.0541 | 35.9 | 0.91186 | 31.5 | 0.8001 | 41.1 | 1.0439
| @M2.9 | 40.48 | 52.6 | 1.2994 | 44.2 | 1.0919 | 38.1 | 0.94121 | 33.5 | 0.82757 | 43.6 | 1.0771
|  |  | 2.565 | 0.15571 | 2.53 | 0.11764 | 2.515 | 0.090766 | 2.51 | 0.074881 | 2.519 | 0.0963